## gdSbomList
No | Réf Pièce | Description(Local) | Description(English) | Specification | Loc No
1 | 1PZZJQ3017A | PIN,DRAWING | Pin,Common | 1PZZJQ3017A PARALLEL 4.8mM 52.5mM FZY SCP1 JIANG SU YA GUANG JIN SHU ZHI PIN YOU XIAN GONG SI | 315C
2 | 1SZZJQ2015B | Screw,Customized | Screw,Customized | 1SZZJQ2015B BRH + 4mM 12mM SWCH FZY SIN JIN BOLT IND CO. | 283C
3 | 3390JQ2001A | TRAY,ICE | Tray,Ice | MOLD PP PP SUPER WHITE NO BCD-000 | 125A
4 | 3390JQ2006A | TRAY,EGG | Tray,Egg | MOLD PP PP BLUE SMOG T2.5 T2-PJT | 235A
5 | 3391JQ2010A | TRAY ASSEMBLY,DRAIN | Tray Assembly,Drain | COMBI (GC-349,359,389,399) AL | 108A
6 | 3531JQ2001A | GRILLE ASSEMBLY,FAN | Grille Assembly,Fan | GC-349,359,389,399 COMBI MDL | 332A
7 | 3550CT0008A | COVER,P.T.C | Cover,PTC | MOLD ABS AF-305D-7979, WITH CAPACITOR JUSU 4TM - T2.3 | 310A
8 | 3550JQ2025A | COVER,SENSOR | Cover,Sensor | MOLD ABS ABS SUPER WHITE NO D8 SENSOR | 610E
9 | 3550JQ2046A | COVER,DUCT | Cover,Duct | MOLD MIPS MIPS SUPER WHITE NO COMBI(GC-349,389) | 604F
10 | 4580JQ3001B | Roller | Roller | MOLD PE PP WHITE - | 315B
11 | 4680JR1008U | Motor,AC | Motor,AC | 4680JR1008U 240V 2A 9W 50/60HZ 2P 0.1UF/220VAC 1750 - OHSUNG ELECTRIC MACHINERY CO.,LTD. | 420A
12 | 4680JR1009F | MOTOR(MECH),COOLING | Motor,AC | 4680JR1009F 240V 1A 9W 50/60HZ 2P 0.1UF/220VAC 2050 - OHSUNG ELECTRIC MACHINERY CO.,LTD. | 404A
13 | 4779JQ3002A | LEG ASSEMBLY,ADJUST | Leg Assembly,Adjust | PE-H 43MM 38MM COMBI | 106B
14 | 4781JR2003U | Controller Assembly | Controller Assembly | MICOM NO 77C TL160 NO NON N/S AL NGS JAMESTEC | 401A
15 | 4810JQ3021A | BRACKET,MOTOR | Bracket,Motor | PRESS SPCC T1.2 SCP1 NATURAL T1.2 COMBI | 405A
16 | 4930JQ3020D | Holder,Drier | Holder,Drier | PRESS SBHG T0.5 FE(SBHG-1) NATURAL T0.5 ID18 Special CI_4930JQ3020A | 318A
17 | 4940JQ3003A | KNOB,DAMPER | Knob,Damper | MOLD MIPS MIPS SUPER WHITE NO SS LT-L9802 GC-349,389 | 120C
18 | 4980JQ3033A | SUPPORTER,LEG | Supporter,Leg | PRESS SPCC T2.5 SCP1 NATURAL T2.5 COMBI(GC-349,359,389,399) | 104C
19 | 4981JQ3001A | SUPPORTER ASSEMBLY,LEG | Supporter Assembly,Leg | COMBI (GC-349,359,389,399) | 104A
20 | 4994JS1003G | Case,Control Refrigerator | Case,Control Refrigerator | MOLD MIPS MIPS SUPER WHITE T2.0 GC-389,399,409 JQ1008 COMBI | 120B
21 | 4995JQ1005S | Case Assembly,Control Refrigerator | Case Assembly,Control Refrigerator | JUPITER 399 JUPITER | 120A
22 | 4999JQ2001A | SHROUD ASSEMBLY,F | Shroud Assembly,Freezer | GC-349/359/389/399 COMBI | 330B
23 | 4J03277A | FREIN | Stopper,Compressor | PRESS STC T0.7 FE(SCT-5) BLACK T0.7 OD23 HV500(+-50) 249 269 | 314A
24 | 5006JQ3032A | CAP,COVER | Cap,Cover | MOLD ABS HG-173 ABS HG-173 SUPER WHITE T1.5 (FRONT-C)GC-309 04 REVERSIBLE | 109A
25 | 5006JQ3063E | Cap,Cover | Cap,Cover | MOLD ABS ABS HG-173 LIGHT NOBLE GRAY NO 07 T2 | 102C
26 | 5040JQ3003A | RUBBER,MOTOR-N | Damper,Motor Support | MOLD EPDM EPDM NATURAL NO BUBBER MOLDING | 405C
27 | 5040JQ3008B | RUBBER,SEAT | Damper,Compressor | MOLD EPDM EPDM ALL HS60 EPDM H23 ID14 YJ VICTOR/VICTOR2/C2+/VASILY | 312A
28 | 5040JQ3023A | RUBBER,DAMPING | Damper,Pipe | MOLD NR NR NATURAL H20 OD20 HS55(+-5) - | 328A
29 | 5072JQ3002B | Damper,Noise | Damper,Noise | CUTTING IIR RUBBER(IIR) BLACK T3.0 W50*L90 - | 327A
30 | 5209JQ1005A | DUCT ASSEMBLY,INSULATION | Duct Assembly,Insulation | GC-389,399 COMBI EPS | 120E
31 | 5250JQ2010A | Tube,Drain | Tube,Drain | MOLD PE PE NATURAL 258MM -MM T1.5 OD20 L54 GR42,46,ETC | 104A
32 | 5251JQ3002A | DRAIN ASSEMBLY,PIPE-Z | Tube Assembly,Drain | GC-349,359,389,399 COMBI*** | 105A
33 | 5300JR1009M | Heater,Sheath | Heater,Sheath | COMPLEX GPQR 230V 135W OD8.0 INCOLOY NON COMBI | 418A
34 | 5421JQ0023A | EVAPORATOR ASSEMBLY | Evaporator Assembly |  | 301A
35 | 5901JQ1003A | FAN ASSEMBLY | Fan Assembly | ABS(AF-380) 9BLADE 3.17 PAN SPRING COMBI | 329A
36 | 6411JR1020B | Power Cord Assembly | Power Cord Assembly | POWER CORD6411JR1020B AMP1123722-3 AMP1123721-1 1.9M 120MM 220V 16A B2 GRAY NA Y WEN ZHOU YAO HUA TELECOMUNI CATION CO., LTD. | 411A
37 | 6600JR1005Y | Switch,Push Button | Switch,Push Button | HC-056K DIM GRAY DC 5VDC 0.5A 1PCS 1C2P HORIZONTAL - YUEPING CHANGDECHENG ELECTRIC APPLIANCES CO.,LTD | 406B
38 | 6748C-0004B | AUTRE | Thermistor Assembly,PTC | P470MD P470MD LUCON PX9001F #250 MURATA MURATA MANUFACTURING CO.,LTD. | 308A
39 | 6748C-0004C | Thermistor Assembly,PTC | Thermistor Assembly,PTC | P330MD P330MD #250 ORYUNG PHENOL EA5555J | 308A
40 | 6877JR3007B | Harness Assembly | Harness Assembly | Q28/S28/S32 EARTH CQC - TAIZHOU SUPERSTAR ELECTRIC APPLIANCE CO.,LTD. | 303D
41 | AAN73069301 | Base Assembly,Compressor | Base Assembly,Compressor | Jupiter-PJT | 315A
42 | AAP72951301 | Basket Assembly,Door | Basket Assembly,Door | Jupiter-pjt | 249A
43 | ABN32675232 | Cap Assembly,Decor Refrigerator | Cap Assembly,Decor Refrigerator | C2-PJT ALL MODEL(SUPER WHITE) | 281H
44 | ACG73924801 | Condenser Assembly,Wire | Condenser Assembly,Wire | FE(SWST) BLACK T0.6 OD4.76 P20 13500 COMBI | 323B
45 | ACQ32712619 | Cover Assembly,Lower | Cover Assembly,Lower | C2-PJT C2-PJT | 103C
46 | ACQ76008801 | Cover Assembly,TV | Cover Assembly,TV | C2 C2 COVER TV GPPS | 155A
47 | ACQ76009009 | Cover Assembly,Front | Cover Assembly,Front | MCK42267601 Jupiter-PJT DIM GRAY(STS) | 102A
48 | ACQ76009101 | Cover Assembly,Machinery(Rear) | Cover Assembly,Machinery(Rear) | Jupiter-PJT | 304A
49 | ADC32821567 | Door Assembly,Freezer | Door Assembly,Freezer | JUPITER PJT PL2 Door Assembly,Freezer /pocket Handle | 200A
50 | ADC32821785 | Door Assembly,Refrigerator | Door Assembly,Refrigerator | JUPITER PJT(419) PL2 NO DISPENSER Pocket Handle | 230A
51 | ADD32810677 | Door Foam Assembly,Refrigerator | Door Foam Assembly,Refrigerator | JUPITER C NO DISPENSOR,DIM PLATINUM SILVER,NO KEY | 231A
52 | ADD32811475 | Door Foam Assembly,Freezer | Door Foam Assembly,Freezer | JUPITER, PL2 ,pocket HANDLE,NO KEY 399 | 201A
53 | ADH69749102 | Drier Assembly | Drier Assembly | - XH-9 8*12 10G DANMAL TR DIOS/COMBI R600a AUX 6.35 Lokring | 317A
54 | ADP36665701 | Fan Assembly | Fan Assembly | HF-380 3BLADE Legend,Empire-PJT | 329C
55 | ADX73590901 | Gasket Assembly,Door | Gasket Assembly,Door | C2 389 | 233A
56 | ADX73590902 | Gasket Assembly,Door | Gasket Assembly,Door | C2 389 | 203A
57 | AEH32412201 | Hinge Assembly,Upper | Hinge Assembly,Upper | C2-PJT GC-349/369/389/409 | 281B
58 | AEH32412401 | Hinge Assembly,Upper | Hinge Assembly,Upper | C2-PJT LEFT GC-349/369/389/409 | 281A
59 | AEH73036601 | Hinge Assembly,Center | Hinge Assembly,Center | Jupiter-PJT C2 C | 282B
60 | AEH73036701 | Hinge Assembly,Lower | Hinge Assembly,Lower | Jupiter-PJT C2 R | 283B
61 | AHT72914001 | Shelf Assembly,Refrigerator | Shelf Assembly,Refrigerator | C2 No Side Deco C2 | 136E
62 | AHT72954002 | Shelf Assembly,Refrigerator | Shelf Assembly,Refrigerator | Jupiter Jupiter | 136F
63 | AHT73273901 | Shelf Assembly,Refrigerator | Shelf Assembly,Refrigerator | jupiter jupiter | 136E
64 | AHT73273902 | Shelf Assembly,Refrigerator | Shelf Assembly,Refrigerator | jupiter jupiter | 136E
65 | AHT73274001 | Shelf Assembly,Refrigerator | Shelf Assembly,Refrigerator | JUPITER JUPITER | 136E
66 | AHT73754301 | Shelf Assembly,Refrigerator | Shelf Assembly,Refrigerator | Combi,Alpha,Jupiter - | 136E
67 | AJP34979904 | Tray Assembly,Drawer | Tray Assembly,Drawer | JUPITER - | 136Y
68 | AJP72974701 | Tray Assembly,Vegetable | Tray Assembly,Vegetable | C2-PJT C2R | 151B
69 | AJP72975001 | Tray Assembly,Drawer | Tray Assembly,Drawer | Jupiter-PJT F-drawer1 | 136A
70 | AJP72975101 | Tray Assembly,Drawer | Tray Assembly,Drawer | Jupiter-PJT F-drawer2 | 136B
71 | AJP72975201 | Tray Assembly,Drawer | Tray Assembly,Drawer | Jupiter-PJT F-drawer3 | 136C
72 | AJP72975301 | Tray Assembly,Drawer | Tray Assembly,Drawer | Jupiter-PJT F-drawer4 | 136D
73 | AJP73016603 | Tray Assembly,Drip | Tray Assembly,Drip | JUPITER | 319B
74 | AJP73034401 | Tray Assembly,Meat | Tray Assembly,Meat | Jupiter/C2 349/359/399 | 140A
75 | EAE32501014 | Capacitor,Electric Appliance Film,Radial | Capacitor,Electric Appliance Film,Radial | RNV-40H5004 5uF -5TO+10% 400V 400VAC, 5uF KUK KWANG ELECTRIC APPLIANCE (SUZHOU) CO.,LTD | 407B
76 | EAF61770716 | Overload Protect | Overload Protect | 5A 140C 61C 10SEC 10SEC 4TM174TFBYY-520 | 309A
77 | EAV36064944 | LED Assembly | LED Assembly | jupiter-PJT GC-B419BLQW PV | 207A
78 | EBR61267304 | PCB Assembly,Main | PCB Assembly,Main | EBR61267304 for C2 A jupiter ZHONG XI XIN XING (NAN JING) DIAN ZI YOU XIAN GONG SI | 500A
79 | EBR61273302 | PCB Assembly,Display | PCB Assembly,Display | FOR B359 A+ ZHONG XI XIN XING (NAN JING) DIAN ZI YOU XIAN GONG SI | 503A
80 | EBR62255203 | PCB Assembly,Display | PCB Assembly,Display | EBR62255203 JUPITER-PJT LED PCB Lamp NAN XI XING XING DIAN ZI (NAN JING) YOU XIAN GONG SI | 409B
81 | MAN61968201 | Basket,Door | Basket,Door | PRINTING GPPS CRYSTAL T3.0 Jupiter-pjt | 241A
82 | MAN61968301 | Basket,Door | Basket,Door | PRINTING GPPS CRYSTAL T3.0 Jupiter-pjt | 241C
83 | MBG36435214 | Button,Link | Button,Link | MOLD ABS ABS ILLUMINA SILVER T2.0 NO C2-PJT | 280E
84 | MBL37034709 | Cap,Cover | Cap,Cover | MOLD PP M 540 PP(M540) DIM GRAY T1.8 C2-PJT | 109B
85 | MBL62858503 | Cap,Cover | Cap,Cover | MOLD ABS ABS LIGHT NOBLE GRAY T1.5 Jupiter PJT | 102C
86 | MBN61962901 | Case,PCB | Case,PCB | MOLD P.P M560 PP SUPER WHITE T2.5 Jupiter-PJT | 501K
87 | MCK36589610 | Cover,Hinge | Cover,Hinge | MOLD ABS ABS DIM GRAY T1.5 UPPER/RIGHT no C2-PJT | 281F
88 | MCK36589710 | Cover,Hinge | Cover,Hinge | MOLD ABS ABS DIM GRAY T1.5 UPPER/LEFT NO C2-PJT | 281E
89 | MCK36868114 | Cover,Display | Cover,Display | PRINTING ABS DIM PLATINUM SILVER T2.5 C2-PJT (LP-G0906) | 279B
90 | MCK51763401 | Cover,PTC | Cover,PTC | MOLD LUPOX GP-2156F LUPOX GP-2151F BLACK T1.8 NR ABS,AF315 T2.3 | 310A
91 | MCK63208309 | Cover,Front | Cover,Front | MOLD ABS ABS DIM GRAY T2.5 Jupiter-PJT | 102B
92 | MCK63208401 | Cover,Machinery(Rear) | Cover,Machinery(Rear) | PRESS SBHG T0.4 SBHG NATURAL T0.4 NON Jupiter-PJT | 304A
93 | MCK63208716 | Cover,PCB | Cover,PCB | PRESS SBHG T0.7 SBHG SUPER WHITE T0.7 Jupiter- PJT | 502B
94 | MCK63310801 | Cover,Lamp | Cover,Lamp | MOLD GPPS GPPS Crystal T2.0 Jupiter-PJT 2M Cover Lamp,Jupiter-PJT | 120D
95 | MEA62071201 | Guide,Fan | Guide,Fan | MOLD P.P M560 PP_M540 NATURAL T2.0 NON Jupiter | 319C
96 | MEA63150301 | Guide,Rail | Guide,Rail | EXTRUSION P.P M560 PP SUPER WHITE T2.0 - | 128C
97 | MEA63150302 | Guide,Rail | Guide,Rail | EXTRUSION P.P M560 PP SUPER WHITE T2.0 - | 128D
98 | MEB61847001 | Handle,Rear | Handle,Rear | MOLD MIPS MIPS LIGHT GRAY NO (L) 3650JA2015 09"gb2-pjt | 103A
99 | MEB61847001 | Handle,Rear | Handle,Rear | MOLD MIPS MIPS LIGHT GRAY NO (L) 3650JA2015 09"gb2-pjt | 103B
100 | MEB61847002 | Handle,Rear | Handle,Rear | MOLD MIPS MIPS LIGHT GRAY NO (L) 3650JA2015 09"gb2-pjt | 103B
101 | MEB61847002 | Handle,Rear | Handle,Rear | MOLD MIPS MIPS LIGHT GRAY NO (L) 3650JA2015 09"gb2-pjt | 103A
102 | MEB61847007 | Handle,Rear | Handle,Rear | MOLD MIPS MIPS LIGHT NOBLE GRAY NO (R) 3650JA2015 09"gb2-pjt Light Noble Grey (R) | 103B
103 | MEB61847008 | Handle,Rear | Handle,Rear | MOLD MIPS MIPS LIGHT NOBLE GRAY NO (R) 3650JA2015 09"gb2-pjt Light Noble Grey (L) | 103A
104 | MFT62346509 | Name Plate | Name Plate | PRINTING GR-00 DIAMETER (25) 13(E) LGE RENEWAL Global Sourcing (China) | 239A
105 | MFT62346510 | Name Plate | Name Plate | PRINTING GR-00 DIAMETER (25) 13(E) LG Name plate, T 0.3 | 239A
106 | MJB62090201 | Stopper,Door | Stopper,Door | MOLD POM POM NATURAL T2.5 C2 Jupiter-PJT | 210A
107 | MJS61912401 | Tray,Drip | Tray,Drip | MOLD PP PP NATURAL T2.0 W198*L236 Jupiter-PJT DC MOTOE | 319A
108 | MKC36547001 | Window,Display | Window,Display | MOLD ABS ABS SMOG T2.5 C2-PJT | 279A
109 | TCA30493508 | Compressor,Set Assembly | Compressor,Set Assembly | MF98NJEM BR1EOIL | 307A